## FPGA_SOM_BOM
No. | Quantity | Comment | Designator | Footprint | Value | Manufacturer Part | Manufacturer | Supplier Part | Supplier | Name | Category
1 | 7 | 4.7uF | C1,C5,C6,C7,C8,C168,C169 | C0402 | 4.7uF | GRM155R60J475ME87D | muRata(村田) | C76996 | LCSC | 4.7uF | Capacitors:Multilayer Ceramic Capacitors MLCC - SMD/SMT
2 | 2 | 330uF | C2,C3 | CAP-SMD_L3.5-W2.8 | 330uF | T520B337M2R5ATE009 | KEMET(基美) | C696807 | LCSC | 330uF | Capacitors:Tantalum Capacitors
3 | 38 | 100nF | C4,C10,C13,C14,C17,C42,C47,C48,C49,C50,C51,C52,C53,C54,C55,C56,C58,C59,C60,C61,C62,C63,C64,C65,C66,C67,C70,C71,C72,C73,C74,C75,C76,C77,C88,C89,C90,C146 | C0201 | 100nF | CL03A104KO3NNNC | SAMSUNG(三星) | C307380 | LCSC | 100nF | Capacitors:Multilayer Ceramic Capacitors MLCC - SMD/SMT
4 | 4 | 100uF | C9,C102,C103,C104 | C1210 | 100uF | GRM32EC70J107ME15L | muRata(村田) | C393041 | LCSC | 100uF | Capacitors:Multilayer Ceramic Capacitors MLCC - SMD/SMT
5 | 11 | 47uF | C11,C12,C79,C80,C81,C82,C83,C84,C85,C86,C87 | C1210 | 47uF | GRM32ER70J476ME20L | muRata(村田) | C6534419 | LCSC | 47uF | Capacitors:Multilayer Ceramic Capacitors MLCC - SMD/SMT
6 | 1 | 56nF | C15 | C0402 | 56nF | GCM155R71C563KA55D | muRata(村田) | C161165 | LCSC | 56nF | Capacitors:Multilayer Ceramic Capacitors MLCC - SMD/SMT
7 | 1 | 10uF | C16 | C0805 | 10uF | C0805C106K8PACTU | KEMET(基美) | C2167673 | LCSC | 10uF | Capacitors:Multilayer Ceramic Capacitors MLCC - SMD/SMT
8 | 1 | 22uF | C18 | C0805 | 22uF | GRM21BR61A226ME44L | muRata(村田) | C441864 | LCSC | 22uF | Capacitors:Multilayer Ceramic Capacitors MLCC - SMD/SMT
9 | 1 | 100nF | C19 | C0402 | 100nF | C1005X5R1H104K050BB | TDK | C2181865 | LCSC | 100nF | Capacitors:Multilayer Ceramic Capacitors MLCC - SMD/SMT
10 | 12 | 10uF | C20,C21,C22,C25,C26,C37,C38,C40,C41,C95,C96,C97 | C0805 | 10uF | GCM21BR70J106KE22L | muRata(村田) | C126230 | LCSC | 10uF | Capacitors:Multilayer Ceramic Capacitors MLCC - SMD/SMT
11 | 1 | 1nF | C23 | C0402 | 1nF | GRM155R70J102KA01D | muRata(村田) | C6261450 | LCSC | 1nF | Capacitors:Multilayer Ceramic Capacitors MLCC - SMD/SMT
12 | 1 | 4.7uF | C24 | C0805 | 4.7uF | C0805C475K9PACTU | KEMET(基美) | C2167252 | LCSC | 4.7uF | Capacitors:Multilayer Ceramic Capacitors MLCC - SMD/SMT
13 | 2 | 47uF | C39,C43 | C1206 | 47uF | GCM31CD70G476ME02L | muRata(村田) | C3909629 | LCSC | 47uF | Capacitors:Multilayer Ceramic Capacitors MLCC - SMD/SMT
14 | 3 | 10uF | C57,C68,C78 | C0603 | 10uF | CL10A106KP8NNNC | SAMSUNG(三星) | C19702 | LCSC | 10uF | Capacitors:Multilayer Ceramic Capacitors MLCC - SMD/SMT
15 | 2 | 2.2uF | C69,C181 | C0402 | 2.2uF | CL05A225MQ5NSNC | SAMSUNG(三星) | C12530 | LCSC | 2.2uF | Capacitors:Multilayer Ceramic Capacitors MLCC - SMD/SMT
16 | 4 | 10nF | C91,C92,C93,C94 | C0201 | 10nF | CC0201JRX7R7BB103 | YAGEO(国巨) | C526939 | LCSC | 10nF | Capacitors:Multilayer Ceramic Capacitors MLCC - SMD/SMT
17 | 1 | 1uF | C98 | C0603 | 1uF | CL10B105KB8NQNC | SAMSUNG(三星) | C5199872 | LCSC | 1uF | Capacitors:Multilayer Ceramic Capacitors MLCC - SMD/SMT
18 | 1 | 2.2uF | C99 | C0603 | 2.2uF | GRM188R71A225KE15D | muRata(村田) | C86018 | LCSC | 2.2uF | Capacitors:Multilayer Ceramic Capacitors MLCC - SMD/SMT
19 | 1 | 120nF | C100 | C0402 | 120nF | GRM155R61A124KE19D | muRata(村田) | C426033 | LCSC | 120nF | Capacitors:Multilayer Ceramic Capacitors MLCC - SMD/SMT
20 | 2 | 100nF | C101,C171 | C0603 | 100nF | 06033C104KAT2A | Kyocera AVX | C143640 | LCSC | 100nF | Capacitors:Multilayer Ceramic Capacitors MLCC - SMD/SMT
21 | 1 | 560pF | C172 | C0201 | 560pF | GRM033R71C561KA01D | muRata(村田) | C913762 | LCSC | 560pF | Capacitors:Multilayer Ceramic Capacitors MLCC - SMD/SMT
22 | 1 | 10nF | C180 | C0402 | 10nF | CC0402JRX7R7BB103 | YAGEO(国巨) | C354974 | LCSC | 10nF | Capacitors:Multilayer Ceramic Capacitors MLCC - SMD/SMT
23 | 2 | 61082-061402LF | CN1,CN2 | CONN-SMD_61082-061402LF |  | 61082-061402LF | Amphenol | C254696 | LCSC | 61082-061402LF | Connectors:Board-to-Board and Backplane Connector
24 | 1 | KLXES15AAA1 | D11 | D0402-BI |  | KLXES15AAA1 | KUU | C2892490 | LCSC | KLXES15AAA1 | Circuit Protection:ESD and Surge Protection (TVS/ESD)
25 | 4 | 125 X 300 | K1,K2,K3,K4 | 125 X 300
26 | 1 | BLM18AG601SN1D | L1 | L0603 |  | BLM18AG601SN1D | muRata(村田) | C19330 | LCSC | BLM18AG601SN1D | Filters:Ferrite Beads
27 | 1 | SLO0420H2R2MTT | L2 | IND-SMD_L4.4-W4.2 |  | SLO0420H2R2MTT | Sunltech(顺磁) | C207828 | LCSC | SLO0420H2R2MTT
28 | 1 | 190nH | L3 | IND-SMD_L10.2-W10.2-LS10.8 | 190nH | IHLP4040DZERR19M01 | VISHAY(威世) | C2041426 | LCSC | 190nH | Inductors, Coils, Chokes:Inductors (SMD)
29 | 1 | XL-1608UBC-04 | LED7 | LED0603-RD_BLUE |  | XL-1608UBC-04 | XINGLIGHT(成兴光) | C965807 | LCSC | XL-1608UBC-04 | Optoelectronics:LED Indication - Discrete
30 | 2 | 10kΩ | R1,R10 | R0402 | 10kΩ | CRCW040210K0FKED | VISHAY(威世) | C71617 | LCSC | 10kΩ | Resistors:Chip Resistor - Surface Mount
31 | 6 | 240Ω | R2,R4,R5,R50,R51,R54 | R0402 | 240Ω | RC0402FR-07240RL | YAGEO(国巨) | C114755 | LCSC | 240Ω | Resistors:Chip Resistor - Surface Mount
32 | 4 | 100kΩ | R3,R11,R43,R45 | R0402 | 100kΩ | CRCW0402100KFKED | VISHAY(威世) | C481918 | LCSC | 100kΩ | Resistors:Chip Resistor - Surface Mount
33 | 5 | 4.7kΩ | R6,R46,R49,R52,R53 | R0201 | 4.7kΩ | RC0201FR-074K7L | YAGEO(国巨) | C138135 | LCSC | 4.7kΩ | Resistors:Chip Resistor - Surface Mount
34 | 1 | 6.81kΩ | R9 | R0402 | 6.81kΩ | FRC0402F6811TS | FOJAN(富捷) | C42372097 | LCSC | 6.81kΩ | Resistors:Chip Resistor - Surface Mount
35 | 3 | 10kΩ | R12,R13,R66 | R0402 | 10kΩ | ERJ2RHD1002X | PANASONIC(松下) | C409089 | LCSC | 10kΩ | Resistors:Chip Resistor - Surface Mount
36 | 25 | 40.2Ω | R14,R15,R16,R17,R18,R19,R20,R21,R22,R23,R24,R25,R26,R27,R28,R29,R30,R31,R32,R33,R34,R35,R36,R37,R40 | R0201 | 40.2Ω | CRCW020140R2FNED | VISHAY CRCW020140R2FNED | C3950002 | LCSC | 40.2Ω | Resistors:Chip Resistor - Surface Mount
37 | 1 | 240Ω | R39 | R0201 | 240Ω | RC0201FR-07240RL | YAGEO(国巨) | C155745 | LCSC | 240Ω | Resistors:Chip Resistor - Surface Mount
38 | 1 | 133kΩ | R44 | R0402 | 133kΩ | FRC0402F1333TS | FOJAN(富捷) | C2998045 | LCSC | 133kΩ | Resistors:Chip Resistor - Surface Mount
39 | 1 | 205kΩ | R47 | R0402 | 205kΩ | RC0402FR-07205KL | YAGEO(国巨) | C477669 | LCSC | 205kΩ | Resistors:Chip Resistor - Surface Mount
40 | 4 | 22Ω | R48,R56,R57,R58 | R0201 | 22Ω | RC-01W22R0FT | FH(风华) | C320768 | LCSC | 22Ω | Resistors:Chip Resistor - Surface Mount
41 | 1 | 80.6Ω | R55 | R0201 | 80.6Ω | RC0201FR-0780R6L | YAGEO(国巨) | C138123 | LCSC | 80.6Ω | Resistors:Chip Resistor - Surface Mount
42 | 1 | 100Ω | R59 | R0402 | 100Ω | RC0402FR-07100RL | YAGEO(国巨) | C106232 | LCSC | 100Ω | Resistors:Chip Resistor - Surface Mount
43 | 2 | 30.1kΩ | R62,R65 | R0402 | 30.1kΩ | FRC0402F3012TS | FOJAN(富捷) | C2998131 | LCSC | 30.1kΩ | Resistors:Chip Resistor - Surface Mount
44 | 1 | 5.62kΩ | R63 | R0402 | 5.62kΩ | FRC0402F5621TS | FOJAN(富捷) | C5126194 | LCSC | 5.62kΩ | Resistors:Chip Resistor - Surface Mount
45 | 1 | 6.65kΩ | R64 | R0402 | 6.65kΩ | CRCW04026K65FKED | VISHAY(威世) | C2076542 | LCSC | 6.65kΩ | Resistors:Chip Resistor - Surface Mount
46 | 1 | 105kΩ | R81 | R0201 | 105kΩ | RC0201FR-07105KL | YAGEO(国巨) | C273297 | LCSC | 105kΩ | Resistors:Chip Resistor - Surface Mount
47 | 1 | 4.99kΩ | R82 | R0402 | 4.99kΩ | CRCW04024K99FKED | VISHAY(威世) | C482195 | LCSC | 4.99kΩ | Resistors:Chip Resistor - Surface Mount
48 | 3 | 100kΩ | R91,R92,R93 | R0402 | 100kΩ | RT0402BRD07100KL | YAGEO(国巨) | C852472 | LCSC | 100kΩ | Resistors:Chip Resistor - Surface Mount
49 | 1 | 7.5kΩ | R97 | R0402 | 7.5kΩ | CRCW04027K50FKED | VISHAY(威世) | C482236 | LCSC | 7.5kΩ | Resistors:Chip Resistor - Surface Mount
50 | 1 | SH-1808SN-250gf | SW1 | SW-SMD_4P-L4.2-W3.4-P2.15-LS5.2 |  | SH-1808SN-250gf | SHOU HAN(首韩) | C52092028 | LCSC | SH-1808SN-250gf | Switches:Tactile Switches
51 | 2 | TPSM82866AA0SRDJR | U1,U6 | QFN-22_L4.0-W3.5-P0.50-TL-EP |  | TPSM82866AA0SRDJR | TI(德州仪器) | C5219317 | LCSC | TPSM82866AA0SRDJR | Power Management (PMIC):DC-DC Converters
52 | 1 | TPS548B28RWWR | U2 | TQFN-21_L4.0-W3.0-P0.40-TL_MPQ8633BGLE-Z |  | TPS548B28RWWR | TI(德州仪器) | C3188716 | LCSC | TPS548B28RWWR | Power Management (PMIC):DC-DC Converters
53 | 1 | XC7K160T-2FFG676I | U3 | FCBGA-676_L27.0-W27.0-R26-C26-P1.00-TL-1 |  | XC7K160T-2FFG676I | AMD/XILINX(赛灵思) | C966964 | LCSC | XC7K160T-2FFG676I | Embedded Processors & Controllers:Programmable Logic Device (CPLDs/FPGAs)
54 | 1 | TPS562242DRLR | U4 | SOT-5X3-6_W1.6-L1.2-P0.50-LS1.6-BL |  | TPS562242DRLR | TI(德州仪器) | C19272253 | LCSC | TPS562242DRLR | Power Management (PMIC):DC-DC Converters
55 | 1 | TPS51200DRCR | U5 | WSON-10_L3.0-W3.0-P0.50-BL-EP |  | TPS51200DRCR | TI(德州仪器) | C34771 | LCSC | TPS51200DRCR | Power Management (PMIC):DC-DC Converters
56 | 1 | LTR3312T20YT3 | U9 | SOT-23-3_L2.9-W1.6-P1.90-LS2.8-BR |  | LTR3312T20YT3 | Guestgood(客益) | C5377577 | LCSC | LTR3312T20YT3 | Power Management (PMIC):Voltage Reference
57 | 1 | MT41K256M16TW-107 IT:P | U10 | FBGA-96_L14.0-W8.0-R16-C6-P0.80-TL |  | MT41K256M16TW-107 IT:P | micron(美光) | C367428 | LCSC | MT41K256M16TW-107 IT:P | Memory:DDR SDRAM
58 | 1 | W25Q128JVSIQ | U11 | SOIC-8_L5.3-W5.3-P1.27-LS8.0-BL |  | W25Q128JVSIQ | Winbond(华邦) | C113767 | LCSC | W25Q128JVSIQ | Memory:NOR FLASH
59 | 1 | TPS74901RGWR | U18 | VQFN-20_L5.0-W5.0-P0.65-TL-EP |  | TPS74901RGWR | TI(德州仪器) | C43672 | LCSC | TPS74901RGWR | Power Management (PMIC):Voltage Regulators - Linear, Low Drop Out (LDO) Regulators
60 | 1 | LM3881MMX/NOPB | U20 | VSSOP-8_L3.0-W3.0-P0.65-LS5.0-BL |  | LM3881MMX/NOPB | TI(德州仪器) | C527405 | LCSC | LM3881MMX/NOPB | Power Management (PMIC):Supervisor and Reset ICs
61 | 1 | 100MHz | X1 | OSC-SMD_4P-L5.0-W3.2-BL_SIT8008AI | 100MHz | SIT8008BI-32-33E-100.000000 | SITIME | C78882 | LCSC | 100MHz | Crystals, Oscillators, Resonators:Programmable Oscillators